## YAPSCO_bom_1.0
Component | Description | Part | References | Value | Footprint | Quantity Per PCB | Datasheet
1 | Unpolarized capacitor | C | C1 C3 C4 C9 | 100nF | C_0805_2012Metric_Pad1.15x1.40mm_HandSolder | 4
2 | Polarized capacitor | CP | C5 C13 C14 C15 | 100uF | CP_Radial_D6.3mm_P2.50mm | 4
3 | Unpolarized capacitor | C | C10 C11 C12 | 33nF | C_0805_2012Metric_Pad1.15x1.40mm_HandSolder | 3
4 | Unpolarized capacitor | C | C8 | 360p | C_0805_2012Metric_Pad1.15x1.40mm_HandSolder | 1
5 | Light emitting diode | LED | D3 | 12 | D_0805_2012Metric_Pad1.15x1.40mm_HandSolder | 1
6 | Light emitting diode | LED | D4 | -12 | D_0805_2012Metric_Pad1.15x1.40mm_HandSolder | 1
7 | Schottky diode | D_Schottky | D1 | 1N5819 | D_DO-41_SOD81_P10.16mm_Horizontal | 1 | ~
8 | Light emitting diode | LED | D6 | LED | LED_0805_2012Metric_Pad1.15x1.40mm_HandSolder | 1
9 | Light emitting diode | LED | D5 | LED 5V | LED_0805_2012Metric_Pad1.15x1.40mm_HandSolder | 1
10 | Generic connector, single row, 01x03, script generated (kicad-library-utils/schlib/autogen/connector/) | Conn_01x03_Male | K3 | FautlPol | PinHeader_1x03_P2.54mm_Vertical | 1
11 | Generic screw terminal, single row, 01x03, script generated (kicad-library-utils/schlib/autogen/connector/) | Screw_Terminal_01x03 | K1 | Supply | TerminalBlock_bornier-3_P5.08mm | 1
12 | Inductor | L | L1 | 1m | L_Bourns-SRR1005 | 1 | ~
13 | Generic screw terminal, single row, 01x02, script generated (kicad-library-utils/schlib/autogen/connector/) | Screw_Terminal_01x02 | P5 | +-10V | TerminalBlock_bornier-2_P5.08mm | 1
14 | Generic connector, double row, 02x05, odd/even pin numbering scheme (row 1 odd numbers, row 2 even numbers), script generated (kicad-library-utils/schlib/autogen/connector/) | Conn_02x05_Odd_Even | P3 | CONN | IDC-Header_2x05_P2.54mm_Vertical | 1
15 | Generic screw terminal, single row, 01x02, script generated (kicad-library-utils/schlib/autogen/connector/) | Screw_Terminal_01x02 | P2 | DIR | TerminalBlock_bornier-2_P5.08mm | 1
16 | Generic screw terminal, single row, 01x02, script generated (kicad-library-utils/schlib/autogen/connector/) | Screw_Terminal_01x02 | P4 | ENABLE | TerminalBlock_bornier-2_P5.08mm | 1
17 | Generic screw terminal, single row, 01x04, script generated (kicad-library-utils/schlib/autogen/connector/) | Screw_Terminal_01x04 | P6 | InOut | TerminalBlock_bornier-4_P5.08mm | 1
18 | Jumper, 2-pole, open | Jumper_2_Open | P7 P8 P9 | Jumper | PinHeader_1x02_P2.54mm_Vertical | 3
19 | Generic screw terminal, single row, 01x02, script generated (kicad-library-utils/schlib/autogen/connector/) | Screw_Terminal_01x02 | P1 | STEP | TerminalBlock_bornier-2_P5.08mm | 1
20 | NPN transistor, base/emitter/collector | Q_NPN_BEC | Q1 | NPN | SOT-23 | 1
21 | Resistor | R | R19 | 100 | R_1206_3216Metric_Pad1.42x1.75mm_HandSolder | 1
22 | Resistor | R | R5 | 10K | R_1206_3216Metric_Pad1.42x1.75mm_HandSolder | 1
23 | Resistor | R | R22 R23 R24 | 1K | R_1206_3216Metric_Pad1.42x1.75mm_HandSolder | 3
24 | Resistor | R | R29 | 1K | R_0805_2012Metric_Pad1.15x1.40mm_HandSolder | 1 | ~
25 | Resistor | R | R12 R13 R16 | 22K | R_1206_3216Metric_Pad1.42x1.75mm_HandSolder | 3
26 | Resistor | R | R1 R2 | 2K2 | R_1206_3216Metric_Pad1.42x1.75mm_HandSolder | 2
27 | Resistor | R | R3 R4 R6 R7 R10 | 470 | R_1206_3216Metric_Pad1.42x1.75mm_HandSolder | 5
28 | Resistor | R | R14 R15 | 47K | R_1206_3216Metric_Pad1.42x1.75mm_HandSolder | 2
29 | Resistor | R | R8 R9 R11 R25 R26 R27 | 4K7 | R_1206_3216Metric_Pad1.42x1.75mm_HandSolder | 6
30 | Resistor | R | R28 | 8K6 | R_0805_2012Metric_Pad1.15x1.40mm_HandSolder | 1 | ~
31 | Resistor | R | R17 R18 R20 R21 | R | R_1206_3216Metric_Pad1.42x1.75mm_HandSolder | 4
32 | Resistor | R | Rsc1 Rsc2 Rsc3 | 1R | R_1206_3216Metric_Pad1.42x1.75mm_HandSolder | 3 | ~
33 |  | 6N137 | U3 U4 U5 | 6N137 | DIP-8_W7.62mm | 3
34 | Hex inverter schmitt trigger | 74HC14 | U7 | 74HC14 | SOIC-14_3.9x8.7mm_P1.27mm | 1 | http://www.nxp.com/documents/data_sheet/74HC_HCT04.pdf
35 | Positive 1A 35V Linear Regulator, Fixed Output 5V, TO-220 | LM7805_TO220 | U1 | 7805 | TO-220-3_Vertical | 1 | http://www.fairchildsemi.com/ds/LM/LM7805.pdf
36 | Positive 1.5A 35V Linear Regulator, Fixed Output 12V, TO-220/TO-263/TO-252 | L7812 | U9 | L7812 | TO-220-3_Vertical | 1 | http://www.st.com/content/ccc/resource/technical/document/datasheet/41/4f/b3/b0/12/d4/47/88/CD00000444.pdf/files/CD00000444.pdf/jcr:content/translations/en.CD00000444.pdf
37 | Quad Differential Comparators, DIP-14/SOIC-14/SSOP-14 | LM339 | U8 | LM339D | SOIC-14_3.9x8.7mm_P1.27mm | 1 | http://www.ti.com/lit/ds/symlink/lm339.pdf
38 | Low-Power, Dual Operational Amplifiers, DIP-8/SOIC-8/TO-99-8 | LM358 | U6 | LM358 | DIP-8_W7.62mm | 1 | http://www.ti.com/lit/ds/symlink/lm358.pdf
39 | 1.5A, step-up/down/inverting switching regulator, 3-40V Vin, 100kHz, SO-8 | MC33063AD | U10 | MC33063AD | SOIC-8_3.9x4.9mm_P1.27mm | 1 | http://www.onsemi.com/pub_link/Collateral/MC34063A-D.PDF
40 |  | DSPIC30F4012-20E_SO | U2 | dsPIC30F4012 | SOIC-28W_7.5x17.9mm_P1.27mm | 1 | Microchip
Component Groups:,40
Component Count:,72
Fitted Components:,72
Number of PCBs:,1
Total components:,72
Schematic Version:,1.0
Schematic Date:,2019-03-30
BoM Date:,05-04-2019 17:39:44
Schematic Source:,E:\OneDrive\Dokumenter\DIY\Projekter\HJF CNC\YAPSC.10V\schema_pcb\current\YAPSCO.sch
KiCad Version:,Eeschema (5.1.0)-1